## INPUTS
Key | Unit | Column1 | Column12
project_identifier | str | ExampleProject | ExampleProject
identifier | str | Office | Resi
epw_file | str | C:\Users\tgerrish\Buro Happold\P055843 P-Dubai Expo City Masterplan - UNS - Sustainability and climate\Microclimate\data\ARE_DU_Dubai.World.Central.Intl.AP-Maktoum.Intl.AP.411945_TMYx_FIXED.epw | C:\Users\tgerrish\Buro Happold\P055843 P-Dubai Expo City Masterplan - UNS - Sustainability and climate\Microclimate\data\ARE_DU_Dubai.World.Central.Intl.AP-Maktoum.Intl.AP.411945_TMYx_FIXED.epw
total_area | m2 | 9000 | 25000
average_footprint_area | m2 | 100 | 250
average_floor_height | m | 3.5 | 3.5
average_num_floors | int | 3 | 5
form_factor | enum | L_SHAPED | U_SHAPED
aspect_ratio | unitless | 1.5 | 1
rotation | degrees | 25 | 180
building_type | enum | OFFICE_MEDIUM | APARTMENT_MIDRISE
construction_type | enum | MASS | MASS
vintage | enum | ASHRAE_901_2019 | ASHRAE_901_2019
terrain | enum | CITY | URBAN
glazing_ratio_N | unitless | 0.25 | 0.25
glazing_ratio_NE | unitless | 0.25 | 0.25
glazing_ratio_E | unitless | 0.25 | 0.25
glazing_ratio_SE | unitless | 0.25 | 0.25
glazing_ratio_S | unitless | 0.25 | 0.25
glazing_ratio_SW | unitless | 0.25 | 0.25
glazing_ratio_W | unitless | 0.25 | 0.25
glazing_ratio_NW | unitless | 0.25 | 0.25
skylight_ratio | unitless | 0 | 0
wall_u_value_N | W/m2K | 0.4 | 0.4
wall_u_value_NE | W/m2K | 0.4 | 0.4
wall_u_value_E | W/m2K | 0.4 | 0.4
wall_u_value_SE | W/m2K | 0.4 | 0.4
wall_u_value_S | W/m2K | 0.4 | 0.4
wall_u_value_SW | W/m2K | 0.4 | 0.4
wall_u_value_W | W/m2K | 0.4 | 0.4
wall_u_value_NW | W/m2K | 0.4 | 0.4
floor_u_value | W/m2K | 0.4 | 0.4
roof_u_value | W/m2K | 0.5 | 0.5
window_u_value_N | W/m2K | 1.6 | 1.6
window_u_value_NE | W/m2K | 1.6 | 1.6
window_u_value_E | W/m2K | 1.6 | 1.6
window_u_value_SE | W/m2K | 1.6 | 1.6
window_u_value_S | W/m2K | 1.6 | 1.6
window_u_value_SW | W/m2K | 1.6 | 1.6
window_u_value_W | W/m2K | 1.6 | 1.6
window_u_value_NW | W/m2K | 1.6 | 1.6
window_shgc_N | unitless | 0.3 | 0.3
window_shgc_NE | unitless | 0.3 | 0.3
window_shgc_E | unitless | 0.3 | 0.3
window_shgc_SE | unitless | 0.3 | 0.3
window_shgc_S | unitless | 0.3 | 0.3
window_shgc_SW | unitless | 0.3 | 0.3
window_shgc_W | unitless | 0.3 | 0.3
window_shgc_NW | unitless | 0.3 | 0.3
skylight_u_value | W/m2K | 1.6 | 1.6
skylight_shgc | unitless | 0.3 | 0.3
roof_sri | unitless | 25 | 25
occupant_density | person/m2 | #N/A | #N/A
lighting_power_density | W/m2 | #N/A | #N/A
equipment_power_density | W/m2 | #N/A | #N/A
infiltration_rate | m3/s/m2 | #N/A | #N/A
ventilation_rate | m3/person | #N/A | #N/A
heating_setpoint | C | 21 | 21
heating_setback | C | 16 | 16
cooling_setpoint | C | 24 | 24
cooling_setback | C | 30 | 30
economizer_type | enum | NO_ECONOMIZER | NO_ECONOMIZER
sensible_heat_recovery_effectiveness | unitless | 0 | 0
latent_heat_recovery_effectiveness | unitless | 0 | 0
demand_controlled_ventilation | bool | FALSE | FALSE
daylight_dimming | bool | FALSE | FALSE
heating_cop | unitless | 1 | 1
cooling_cop | unitless | 4.5 | 4.5
fan_power | W/l/s | 1.3 | 1.3
pump_power | W/l/s | 0.35 | 0.35

## REFERENCE
BuildingType | ConstructionType | Terrain | Vintage | EconomizerType | BuildingForm | Help
APARTMENT_HIGHRISE | STEEL_FRAMED | OCEAN | ASHRAE_901_2004 | NO_ECONOMIZER | CUBOID | Name of the project
APARTMENT_MIDRISE | WOOD_FRAMED | COUNTRY | ASHRAE_901_2007 | DIFFERENTIAL_DRY_BULB | L_SHAPED | Name of the building typology
COLLEGE | MASS | SUBURBS | ASHRAE_901_2010 | DIFFERENTIAL_ENTHALPY | U_SHAPED | The filepath of the EPW to be used
COURTHOUSE | METAL_BUILDING | URBAN | ASHRAE_901_2013 |  |  | The total GFA across the entire masterplan
DATACENTER_LARGE_HIGH_ITE |  | CITY | ASHRAE_901_2016 |  |  | The typical footprint area of one of these buildings
DATACENTER_LARGE_LOW_ITE |  |  | ASHRAE_901_2019 |  |  | The average floor-to-floor height of the building
DATACENTER_SMALL_HIGH_ITE |  |  | CBECS_1980_2004 |  |  | The average number of storeys
DATACENTER_SMALL_LOW_ITE |  |  | CBECS_PRE_1980 |  |  | The type of building. If no exact match exists, then use the most similar
HOSPITAL | [5 empty] | The type of material the building structure is made from
HOTEL_LARGE | [5 empty] | The standard to which the building is constructed (much of this will be overwritten by custom U-values and SHGC values provided)
HOTEL_SMALL | [5 empty] | The terrain type in which the building should be simulated
LABORATORY | [5 empty] | The WWR for any north facades
OFFICE_LARGE | [5 empty] | The WWR for any northeast facades
OFFICE_MEDIUM | [5 empty] | The WWR for any east facades
OFFICE_SMALL | [5 empty] | The WWR for any southeast facades
OUTPATIENT | [5 empty] | The WWR for any south facades
RESTAURANT_FULL_SERVICE | [5 empty] | The WWR for any southwest facades
RESTAURANT_QUICK_SERVICE | [5 empty] | The WWR for any west facades
RETAIL | [5 empty] | The WWR for any northwest facades
SCHOOL_PRIMARY | [5 empty] | The ratio of rooflight-to-roof area
SCHOOL_SECONDARY | [5 empty] | The U-value for any north facades
STRIP_MALL | [5 empty] | The U-value for any northeast facades
SUPER_MARKET | [5 empty] | The U-value for any east facades
WAREHOUSE | [5 empty] | The U-value for any southeast facades
The U-value for any south facades
The U-value for any southwest facades
The U-value for any west facades
The U-value for any northwest facades
The U-value for ground-contact floor
The U-value for the roof
The U-value for any north windows
The U-value for any northeast windows
The U-value for any east windows
The U-value for any southeast windows
The U-value for any south windows
The U-value for any southwest windows
The U-value for any west windows
The U-value for any northwest windows
The SHGC for any north windows
The SHGC for any northeast windows
The SHGC for any east windows
The SHGC for any southeast windows
The SHGC for any south windows
The SHGC for any southwest windows
The SHGC for any west windows
The SHGC for any northwest windows
The U-value for any skylights
The SHGC for any skylights
The SRI for the roof
Occupant density in m2/person
Lighting power density in W/m2
Equipment power density in W/m2
Infiltration rate in ACH
Ventilation rate in l/s/person
The heating setpoint temperature, which will be targetted during conditioned hours according to the default building operating hours
The heating setback temperature, which will be targetted outside conditioned hours according to the default building operating hours
The cooling setpoint temperature, which will be targetted during conditioned hours according to the default building operating hours
The cooling setback temperature, which will be targetted outside conditioned hours according to the default building operating hours
Text to indicate the type of air-side economizer used on the ideal air system. Economizers will mix in a greater amount of outdoor air to cool the zone (rather than running the cooling system) when the zone needs cooling and the outdoor air is cooler than the zone.
A number between 0 and 1 for the effectiveness of sensible heat recovery within the system.
A number between 0 and 1 for the effectiveness of latent heat recovery within the system.
Boolean to note whether demand controlled ventilation should be used on the system, which will vary the amount of ventilation air according to the occupancy schedule of the Room.
Boolean to note whether spaces should be daylight dimmed